## Proyecto-KiCAD
Source:	/home/TTavella/Personal/Repositorios/Proyecto-Final/Conversor/Proyecto-KiCAD/Proyecto-KiCAD.kicad_sch
Date:	Mon 08 Aug 2022 21:57:27 -03
Tool:	Eeschema 6.0.7-1.fc36
Generator:	/usr/share/kicad/plugins/bom_csv_grouped_by_value_with_fp.py
Component Count:	185
Ref	Qnty	Value	Cmp name	Footprint	Description	Vendor
C1, C2, C3,	3	C	C_Small	Capacitor_THT:CP_Radial_D4.0mm_P2.00mm	Electrolítico pitch 2mm
C4,	1	1nF	C_Small	Capacitor_SMD:C_1206_3216Metric_Pad1.33x1.80mm_HandSolder	Cerámico SMD 1206 (3216)
C5, C6, C10, C11, C13, C18, C20, C25, C26, C27, C28, C37, C48, C49, C50, C55, C56, C59,	18	0.1uF	C	Capacitor_SMD:C_1206_3216Metric_Pad1.33x1.80mm_HandSolder	Cerámico SMD 1206 (3216)
C7,	1	10pF	C_Small	Capacitor_SMD:C_1206_3216Metric_Pad1.33x1.80mm_HandSolder	Cerámico SMD 1206 (3216)
C8, C9,	2	47pF	C_Small	Capacitor_SMD:C_1206_3216Metric_Pad1.33x1.80mm_HandSolder	Cerámico SMD 1206 (3216)
C12, C23, C29, C30, C54, C58,	6	10nF	C	Capacitor_SMD:C_1206_3216Metric_Pad1.33x1.80mm_HandSolder	Cerámico SMD 1206 (3216)
C14, C15, C22, C31, C32, C53,	6	1uF	C	Capacitor_SMD:C_1206_3216Metric_Pad1.33x1.80mm_HandSolder	Cerámico SMD 1206 (3216)
C16,	1	0.33uF	C_Small	Capacitor_SMD:C_1206_3216Metric_Pad1.33x1.80mm_HandSolder	Cerámico SMD 1206 (3216)
C17,	1	4.7uF	C_Small	Capacitor_Tantalum_SMD:CP_EIA-3528-12_Kemet-T	Tantalio SMD (3528)
C19,	1	4.7uF	C_Polarized_Small_US	Capacitor_SMD:CP_Elec_3x5.4	Aluminio SMD pitch 3mm
C21,	1	10uF	C_Polarized_US	Capacitor_SMD:CP_Elec_3x5.4	Aluminio SMD pitch 3mm
C24,	1	2.2uF	C_Polarized_Small	Capacitor_SMD:C_1206_3216Metric_Pad1.33x1.80mm_HandSolder	Cerámico SMD 1206 (3216)
C33, C34,	2	0.2uF	C_Small	Capacitor_SMD:C_1206_3216Metric_Pad1.33x1.80mm_HandSolder	Cerámico SMD 1206 (3216)
C35, C36,	2	3.3uF	C_Polarized_Small_US	Capacitor_THT:CP_Radial_D4.0mm_P2.00mm	Electrolítico pitch 2mm
C38, C47,	2	680uF	C_Polarized	Capacitor_THT:CP_Radial_D25.0mm_P10.00mm_SnapIn	Electrolítico pitch 10mm D25mm (de filtrado de entrada y salida)
C39, C40, C41, C42,	4	C	C_Small	Capacitor_SMD:C_1206_3216Metric_Pad1.33x1.80mm_HandSolder	Cerámico SMD 1206 (3216)
C43, C44, C45, C46,	4	C	C_Polarized_Small_US	Capacitor_THT:CP_Radial_Tantal_D4.5mm_P2.50mm	Tantalio THT pitch 2.5mm
C51, C52,	2	27pF	C	Capacitor_SMD:C_1206_3216Metric_Pad1.33x1.80mm_HandSolder	Cerámico SMD 1206 (3216)
C57,	1	10uF	C_Polarized_US	Capacitor_THT:CP_Radial_D4.0mm_P1.50mm	Electrolítico pitch 1.5mm
C60,	1	2.2uF	C_Polarized_US	Capacitor_THT:CP_Radial_D4.0mm_P2.00mm	Electrolítico pitch 2mm
C61,	1	33nF	C	Capacitor_SMD:C_1206_3216Metric_Pad1.33x1.80mm_HandSolder	Cerámico SMD 1206 (3216)
D1, D2, D3, D4,	4	MUR860	MUR860_3	Package_TO_SOT_THT:TO-220F-2_Vertical	Diodo Potencia TO-220 Vertical
D5, D6, D7, D8,	4	1N4148	1N4148	Diode_THT:D_DO-35_SOD27_P7.62mm_Horizontal	Diodo THT pitch 7.62mm
D9,	1	MBR0520	MBR0520	Diode_SMD:D_SOD-123	Diodo Schottky SMD
D10, D11,	2	BAS40-04	BAS40-04	Package_TO_SOT_SMD:SOT-23	Diodo Schottky SMD SOT-23 (3 Pines)
J3,	1	Barrel_Jack_Switch	Barrel_Jack_Switch	Connector_BarrelJack:BarrelJack_GCT_DCJ200-10-A_Horizontal	Barrel Jack 3 Pines
J4, J5	2	Header Screw	1725656	Phoenix-Contact-2P:Phoenix-Contact-2P	Screw Terminal de +5VD y VDDA (12V)
J6, J7, J8, J9, J10	5	Screw Terminal	Screw_Terminal_01x02	DegsonScrewTerminal:Degson_Screw_Terminal_block_01x02	Screw Terminal Grande (Emulador, trafo, inductor y carga)
J11,	1	DIMM100	390213-1-	5390213-1:TE_5390213-1
LED1, LED2, LED3, LED4, LED5, LED6,	6	Led smd	LED	Diode_SMD:D_1206_3216Metric_Pad1.42x1.75mm_HandSolder	LED SMD 1206 (3216)
P1, P2,	2	Switch	SW_SPDT	Connector_PinHeader_2.54mm:PinHeader_1x03_P2.54mm_Vertical	Switch Selector 5V y VDDA
P3,	1	5V Header	Conn_01x02_Male	Connector_PinHeader_2.54mm:PinHeader_1x02_P2.54mm_Vertical	Header Vertical pitch 2.54mm – 1x2
P4,	1	Jumper 2	Jumper_3_Bridged12	Connector_PinHeader_2.54mm:PinHeader_1x03_P2.54mm_Vertical	Jumper/Header pitch 2.54mm – 1x3
P5,	1	Header 7X2	Conn_02x07_Odd_Even	Connector_PinSocket_2.54mm:PinSocket_2x07_P2.54mm_Vertical	Conector J-TAG pitch 2.54mm – 2x7
P6,	1	Header UART	Conn_01x04_Male	Connector_PinSocket_2.54mm:PinSocket_1x04_P2.54mm_Vertical	Header Vertical pitch 2.54mm - 1x4
P7,	1	Header I2C	Conn_01x04_Male	Connector_PinHeader_2.54mm:PinHeader_1x04_P2.54mm_Vertical	Header Vertical pitch 2.54mm – 1x4
P8,	1	Header PWM	Conn_01x08_Male	Connector_PinHeader_2.54mm:PinHeader_1x08_P2.54mm_Vertical	Header Vertical pitch 2.54mm – 1x8
P9,	1	Header ADC	Conn_01x05_Male	Connector_PinHeader_2.54mm:PinHeader_1x05_P2.54mm_Vertical	Header Vertical pitch 2.54mm – 1x5
P10,	1	Header GPIO	Conn_01x08_Male	Connector_PinHeader_2.54mm:PinHeader_1x08_P2.54mm_Vertical	Header Vertical pitch 2.54mm – 1x8
P11,	1	Header SD	Conn_01x06_Female	Connector_PinSocket_2.54mm:PinSocket_1x06_P2.54mm_Horizontal	Header Socket Horizontal pitch 2.54mm – 1x6 (Lector de SD)
P12,	1	USB-B	USB_B	Connector_USB:USB_B_Lumberg_2411_02_Horizontal	USB Type B connector
Q1, Q2, Q3, Q4,	4	IRFP150	IRFP150	Package_TO_SOT_THT:TO-247-3_Vertical	MOSFET THT TO-247 Vertical - 3 pines (Transistores Potencia)
Q5,	1	MMBT3904	MMBT3904	Package_TO_SOT_SMD:SOT-23	BJT SMD SOT-23 – 3 pines (Adaptación de I2C)
Q6,	1	IRF7425	IRF7404	Package_SO:SOIC-8_3.9x4.9mm_P1.27mm	Power MOSFET SMD SOIC-8 (Circuito del FTDI)
R1, R2, R3, R23, R24, R25, R26,	7	R	R_Small_US	Resistor_SMD:R_1206_3216Metric_Pad1.30x1.75mm_HandSolder	SMD 1206 (3216)
R4, R5, R15, R49,	4	4.7k	R_US	Resistor_SMD:R_1206_3216Metric_Pad1.30x1.75mm_HandSolder	SMD 1206 (3216)
R6,	1	2.49k	R_Small_US	Resistor_SMD:R_1206_3216Metric_Pad1.30x1.75mm_HandSolder	SMD 1206 (3216)
R7,	1	612	R_Small_US	Resistor_SMD:R_1206_3216Metric_Pad1.30x1.75mm_HandSolder	SMD 1206 (3216)
R8,	1	22	R_Small_US	Resistor_SMD:R_1206_3216Metric_Pad1.30x1.75mm_HandSolder	SMD 1206 (3216)
R9,	1	3.12k	R_Small_US	Resistor_SMD:R_1206_3216Metric_Pad1.30x1.75mm_HandSolder	SMD 1206 (3216)
R10,	1	84.5	R_Small_US	Resistor_SMD:R_1206_3216Metric_Pad1.30x1.75mm_HandSolder	SMD 1206 (3216)
R11, R12,	2	27.4k	R_US	Resistor_SMD:R_1206_3216Metric_Pad1.30x1.75mm_HandSolder	SMD 1206 (3216)
R13, R14,	2	16.5k	R_US	Resistor_SMD:R_1206_3216Metric_Pad1.30x1.75mm_HandSolder	SMD 1206 (3216)
R16, R17, R18, R19,	4	5.6	R_US	Resistor_SMD:R_1206_3216Metric_Pad1.30x1.75mm_HandSolder	SMD 1206 (3216)
R20, R21,	2	2	R_US	Resistor_SMD:R_1206_3216Metric_Pad1.30x1.75mm_HandSolder	SMD 1206 (3216)
R22,	1	0.004	R_Shunt_US	Resistor_SMD:R_Shunt_Vishay_WSK2512_6332Metric_T2.21mm	Shunt SMD 2512 (6332) (Resistor 4mohm MercadoLibre)
R27, R28, R29, R30,	4	R	R_Small_US	Resistor_THT:R_Axial_DIN0204_L3.6mm_D1.6mm_P5.08mm_Horizontal	THT pitch 5.08mm (Paralelo diodos potencia)
R31, R33, R35, R37, R45, R46,	6	220	R_US	Resistor_SMD:R_1206_3216Metric_Pad1.30x1.75mm_HandSolder	SMD 1206 (3216)
R32, R34, R36, R38, R39, R41,	6	1k	R_US	Resistor_SMD:R_1206_3216Metric_Pad1.30x1.75mm_HandSolder	SMD 1206 (3216)
R40,	1	470	R_US	Resistor_SMD:R_1206_3216Metric_Pad1.30x1.75mm_HandSolder	SMD 1206 (3216)
R42, R43,	2	27	R_US	Resistor_SMD:R_1206_3216Metric_Pad1.30x1.75mm_HandSolder	SMD 1206 (3216)
R44,	1	1k5	R_US	Resistor_SMD:R_1206_3216Metric_Pad1.30x1.75mm_HandSolder	SMD 1206 (3216)
R47, R48, R50,	3	0	R_Small_US	Resistor_SMD:R_1206_3216Metric_Pad1.30x1.75mm_HandSolder	SMD 1206 (3216)
SW1, SW2, SW3, SW4, SW5,	5	Switch	SW_Push	Button_Switch_THT:SW_PUSH_6mm	Pulsador THT pitch 6mm
TP1,	1	TP-GNDD	TestPoint	TestPoint:TestPoint_THTPad_2.0x2.0mm_Drill1.0mm	test point
TP2,	1	TP-VG1	TestPoint	TestPoint:TestPoint_THTPad_2.0x2.0mm_Drill1.0mm	test point
TP3,	1	TP-VG3	TestPoint	TestPoint:TestPoint_THTPad_2.0x2.0mm_Drill1.0mm	test point
TP4,	1	TP-VG2	TestPoint	TestPoint:TestPoint_THTPad_2.0x2.0mm_Drill1.0mm	test point
TP5,	1	TP-VG4	TestPoint	TestPoint:TestPoint_THTPad_2.0x2.0mm_Drill1.0mm	test point
TP6,	1	TP-GND1	TestPoint	TestPoint:TestPoint_THTPad_2.0x2.0mm_Drill1.0mm	test point
TP7,	1	TP-GND2	TestPoint	TestPoint:TestPoint_THTPad_2.0x2.0mm_Drill1.0mm	test point
TP8,	1	VAUX	TestPoint	TestPoint:TestPoint_THTPad_2.0x2.0mm_Drill1.0mm	test point
U1,	1	OPA365xxD	OPA365xxD	Package_SO:SOIC-8_3.9x4.9mm_P1.27mm	Op-Amp Acondicionamiento ADC
U2,	1	ISO7242C	ISO7242C	Package_SO:SOIC-16W_7.5x10.3mm_P1.27mm	Aislador I2C
U3,	1	LM5056APMH/NOPB	LM5056APMH{slash}NOPB_1	Package_SO:HTSSOP-28-1EP_4.4x9.7mm_P0.65mm_EP2.85x5.4mm	Sensor Tensión/Corriente
U4,	1	TMCS1100A4	TMCS1100A4	Package_SO:SOIC-8_3.9x4.9mm_P1.27mm	Sensor Corriente Efecto Hall
U5,	1	LM7805_TO252	LM7805_TO220	Package_TO_SOT_SMD:TO-252-2	Regulador Lineal +5VP
U6,	1	THB3-1211	THB3-1211	Package_DIP:DIP-24_W15.24mm	Fuente TRACO
U7, U15,	2	LP2985-3.3	LP2985-3.3	Package_TO_SOT_SMD:SOT-23-5	Regulador Lineal 3V3
U8, U9, U10, U11,	4	ACPL-P480	ACPL-P480_2	Package_SO:SSO-6_6.8x4.6mm_P1.27mm_Clearance7mm	Optoacopladores para drivers
U12, U13,	2	2ED21834-S06J	2ED21834-S06J	Package_SO:SO-14_3.9x8.65mm_P1.27mm	Drivers de MOSET
U14,	1	FT232BL	FT232BM	Package_QFP:LQFP-32_7x7mm_P0.8mm	FTDI
Y1,	1	6 MHz	Crystal	Crystal:Crystal_HC18-U_Vertical	Cristal/Oscilador